## ACPR Test Plan
ACPR Test Plan — AX20-MCS11 (802.11ax HE20)
MVP workbook format: each row is one ACPR test case. Power uses servo_output_power_dbm; input_power_dbm is intentionally blank.
test_name | test_type | dut_mode_name | modulation | frequency_mhz | bandwidth_mhz | servo_output_power_dbm | input_power_dbm | vcc_v | vdd_v | temperature_c | duty_cycle_pct | burst_length | acpr_offset_mhz | acpr_adjacent_bw_mhz | acpr_limit_dbc | acpr_alternate_offset_mhz | acpr_alternate_limit_dbc | limit_operator | limit_unit | additional_metrics | notes
AX20-MCS11-300US-P25dBm-5180MHz-T25 | ACPR | TX HIGH GAIN | 802.11ax_HE20_MCS11 | 5180 | 20 | 25 |  | 3.3 | 1.8 | 25 | 25 | AX20-MCS11-300US | 20 | 20 | -30 | 40 | -50 | <= | dBc | PIN,POUT,CURRENT | Nominal ACPR characterization point
AX20-MCS11-4MS-P26dBm-5220MHz-T25 | ACPR | TX HIGH GAIN | 802.11ax_HE20_MCS11 | 5220 | 20 | 26 |  | 3.3 | 1.8 | 25 | 25 | AX20-MCS11-4MS | 20 | 20 | -30 | 40 | -50 | <= | dBc | PIN,POUT,CURRENT | Nominal ACPR characterization point
AX20-MCS11-300US-P27dBm-5260MHz-T25 | ACPR | TX HIGH GAIN | 802.11ax_HE20_MCS11 | 5260 | 20 | 27 |  | 3.3 | 1.8 | 25 | 50 | AX20-MCS11-300US | 20 | 20 | -30 | 40 | -50 | <= | dBc | PIN,POUT,CURRENT | Nominal ACPR characterization point
AX20-MCS11-4MS-P28dBm-5300MHz-T25 | ACPR | TX HIGH GAIN | 802.11ax_HE20_MCS11 | 5300 | 20 | 28 |  | 3.3 | 1.8 | 25 | 75 | AX20-MCS11-4MS | 20 | 20 | -30 | 40 | -50 | <= | dBc | PIN,POUT,CURRENT | Nominal ACPR characterization point
AX20-MCS11-300US-P29dBm-5500MHz-T25 | ACPR | TX HIGH GAIN | 802.11ax_HE20_MCS11 | 5500 | 20 | 29 |  | 3.3 | 1.8 | 25 | 100 | AX20-MCS11-300US | 20 | 20 | -30 | 40 | -50 | <= | dBc | PIN,POUT,CURRENT | Nominal ACPR characterization point
AX20-MCS11-4MS-P30dBm-5745MHz-T25 | ACPR | TX HIGH GAIN | 802.11ax_HE20_MCS11 | 5745 | 20 | 30 |  | 3.3 | 1.8 | 25 | 25 | AX20-MCS11-4MS | 20 | 20 | -30 | 40 | -50 | <= | dBc | PIN,POUT,CURRENT | High-power corner; relaxed ACPR limit
AX20-MCS11-300US-P25dBm-5180MHz-T85 | ACPR | TX HIGH GAIN | 802.11ax_HE20_MCS11 | 5180 | 20 | 25 |  | 3.3 | 1.8 | 85 | 25 | AX20-MCS11-300US | 20 | 20 | -30 | 40 | -50 | <= | dBc | PIN,POUT,CURRENT | High-power corner; relaxed ACPR limit
AX20-MCS11-4MS-P26dBm-5220MHz-T85 | ACPR | TX HIGH GAIN | 802.11ax_HE20_MCS11 | 5220 | 20 | 26 |  | 3.3 | 1.8 | 85 | 25 | AX20-MCS11-4MS | 20 | 20 | -30 | 40 | -50 | <= | dBc | PIN,POUT,CURRENT | Voltage/temp corner
AX20-MCS11-300US-P27dBm-5260MHz-T85 | ACPR | TX HIGH GAIN | 802.11ax_HE20_MCS11 | 5260 | 20 | 27 |  | 3.3 | 1.8 | 85 | 50 | AX20-MCS11-300US | 20 | 20 | -30 | 40 | -50 | <= | dBc | PIN,POUT,CURRENT | Voltage/temp corner
AX20-MCS11-4MS-P28dBm-5300MHz-T85 | ACPR | TX HIGH GAIN | 802.11ax_HE20_MCS11 | 5300 | 20 | 28 |  | 3.3 | 1.8 | 85 | 75 | AX20-MCS11-4MS | 20 | 20 | -30 | 40 | -50 | <= | dBc | PIN,POUT,CURRENT | High-power corner; relaxed ACPR limit
AX20-MCS11-300US-P29dBm-5500MHz-T85 | ACPR | TX HIGH GAIN | 802.11ax_HE20_MCS11 | 5500 | 20 | 29 |  | 3.3 | 1.8 | 85 | 100 | AX20-MCS11-300US | 20 | 20 | -30 | 40 | -50 | <= | dBc | PIN,POUT,CURRENT | Voltage/temp corner
AX20-MCS11-4MS-P30dBm-5745MHz-T85 | ACPR | TX HIGH GAIN | 802.11ax_HE20_MCS11 | 5745 | 20 | 30 |  | 3.3 | 1.8 | 85 | 25 | AX20-MCS11-4MS | 20 | 20 | -30 | 40 | -50 | <= | dBc | PIN,POUT,CURRENT | High-power corner; relaxed ACPR limit
AX20-MCS11-300US-P25dBm-5180MHz-T-10 | ACPR | TX HIGH GAIN | 802.11ax_HE20_MCS11 | 5180 | 20 | 25 |  | 3.3 | 1.8 | -10 | 25 | AX20-MCS11-300US | 20 | 20 | -30 | 40 | -50 | <= | dBc | PIN,POUT,CURRENT | Voltage/temp corner
AX20-MCS11-4MS-P26dBm-5220MHz-T-10 | ACPR | TX HIGH GAIN | 802.11ax_HE20_MCS11 | 5220 | 20 | 26 |  | 3.3 | 1.8 | -10 | 25 | AX20-MCS11-4MS | 20 | 20 | -30 | 40 | -50 | <= | dBc | PIN,POUT,CURRENT | Voltage/temp corner
AX20-MCS11-300US-P27dBm-5260MHz-T-10 | ACPR | TX HIGH GAIN | 802.11ax_HE20_MCS11 | 5260 | 20 | 27 |  | 3.3 | 1.8 | -10 | 50 | AX20-MCS11-300US | 20 | 20 | -30 | 40 | -50 | <= | dBc | PIN,POUT,CURRENT | Nominal ACPR characterization point
AX20-MCS11-4MS-P28dBm-5300MHz-T-10 | ACPR | TX HIGH GAIN | 802.11ax_HE20_MCS11 | 5300 | 20 | 28 |  | 3.3 | 1.8 | -10 | 75 | AX20-MCS11-4MS | 20 | 20 | -30 | 40 | -50 | <= | dBc | PIN,POUT,CURRENT | Voltage/temp corner
AX20-MCS11-300US-P25dBm-5180MHz-T25 | ACPR | TX HIGH GAIN | 802.11ax_HE20_MCS11 | 5180 | 20 | 25 |  | 3.135 | 1.71 | 25 | 25 | AX20-MCS11-300US | 20 | 20 | -30 | 40 | -50 | <= | dBc | PIN,POUT,CURRENT | Voltage/temp corner
AX20-MCS11-4MS-P26dBm-5220MHz-T25 | ACPR | TX HIGH GAIN | 802.11ax_HE20_MCS11 | 5220 | 20 | 26 |  | 3.135 | 1.71 | 25 | 25 | AX20-MCS11-4MS | 20 | 20 | -30 | 40 | -50 | <= | dBc | PIN,POUT,CURRENT | Voltage/temp corner
AX20-MCS11-300US-P28dBm-5300MHz-T25 | ACPR | TX HIGH GAIN | 802.11ax_HE20_MCS11 | 5300 | 20 | 28 |  | 3.135 | 1.71 | 25 | 50 | AX20-MCS11-300US | 20 | 20 | -30 | 40 | -50 | <= | dBc | PIN,POUT,CURRENT | High-power corner; relaxed ACPR limit
AX20-MCS11-4MS-P30dBm-5745MHz-T25 | ACPR | TX HIGH GAIN | 802.11ax_HE20_MCS11 | 5745 | 20 | 30 |  | 3.135 | 1.71 | 25 | 25 | AX20-MCS11-4MS | 20 | 20 | -30 | 40 | -50 | <= | dBc | PIN,POUT,CURRENT | High-power corner; relaxed ACPR limit
AX20-MCS11-300US-P25dBm-5180MHz-T25 | ACPR | TX HIGH GAIN | 802.11ax_HE20_MCS11 | 5180 | 20 | 25 |  | 3.465 | 1.89 | 25 | 25 | AX20-MCS11-300US | 20 | 20 | -30 | 40 | -50 | <= | dBc | PIN,POUT,CURRENT | Voltage/temp corner
AX20-MCS11-4MS-P26dBm-5220MHz-T25 | ACPR | TX HIGH GAIN | 802.11ax_HE20_MCS11 | 5220 | 20 | 26 |  | 3.465 | 1.89 | 25 | 25 | AX20-MCS11-4MS | 20 | 20 | -30 | 40 | -50 | <= | dBc | PIN,POUT,CURRENT | Voltage/temp corner
AX20-MCS11-300US-P28dBm-5300MHz-T25 | ACPR | TX HIGH GAIN | 802.11ax_HE20_MCS11 | 5300 | 20 | 28 |  | 3.465 | 1.89 | 25 | 75 | AX20-MCS11-300US | 20 | 20 | -30 | 40 | -50 | <= | dBc | PIN,POUT,CURRENT | Voltage/temp corner
AX20-MCS11-4MS-P30dBm-5745MHz-T25 | ACPR | TX HIGH GAIN | 802.11ax_HE20_MCS11 | 5745 | 20 | 30 |  | 3.465 | 1.89 | 25 | 25 | AX20-MCS11-4MS | 20 | 20 | -30 | 40 | -50 | <= | dBc | PIN,POUT,CURRENT | High-power corner; relaxed ACPR limit
AX20-MCS11-300US-P25dBm-5180MHz-T85 | ACPR | TX HIGH GAIN | 802.11ax_HE20_MCS11 | 5180 | 20 | 25 |  | 3.135 | 1.71 | 85 | 25 | AX20-MCS11-300US | 20 | 20 | -30 | 40 | -50 | <= | dBc | PIN,POUT,CURRENT | High-power corner; relaxed ACPR limit
AX20-MCS11-4MS-P29dBm-5500MHz-T85 | ACPR | TX HIGH GAIN | 802.11ax_HE20_MCS11 | 5500 | 20 | 29 |  | 3.135 | 1.71 | 85 | 100 | AX20-MCS11-4MS | 20 | 20 | -30 | 40 | -50 | <= | dBc | PIN,POUT,CURRENT | High-power corner; relaxed ACPR limit
AX20-MCS11-4MS-P30dBm-5745MHz-T85 | ACPR | TX HIGH GAIN | 802.11ax_HE20_MCS11 | 5745 | 20 | 30 |  | 3.135 | 1.71 | 85 | 25 | AX20-MCS11-4MS | 20 | 20 | -30 | 40 | -50 | <= | dBc | PIN,POUT,CURRENT | High-power corner; relaxed ACPR limit
AX20-MCS11-300US-P25dBm-5180MHz-T-10 | ACPR | TX HIGH GAIN | 802.11ax_HE20_MCS11 | 5180 | 20 | 25 |  | 3.465 | 1.89 | -10 | 25 | AX20-MCS11-300US | 20 | 20 | -30 | 40 | -50 | <= | dBc | PIN,POUT,CURRENT | Voltage/temp corner
AX20-MCS11-4MS-P30dBm-5745MHz-T-10 | ACPR | TX HIGH GAIN | 802.11ax_HE20_MCS11 | 5745 | 20 | 30 |  | 3.465 | 1.89 | -10 | 25 | AX20-MCS11-4MS | 20 | 20 | -30 | 40 | -50 | <= | dBc | PIN,POUT,CURRENT | High-power corner; relaxed ACPR limit

## Legend
ACPR Test Plan — Legend
Column | Description
test_name | Unique ID: Device-MCS-Burst-Power-Frequency-Temperature
test_type | Always ACP for this plan
dut_mode_name | DUT TX operating mode (TX HIGH GAIN)
modulation | 802.11ax HE20 MCS11 = 1024-QAM, 5/6 rate
frequency_mhz | Wi-Fi 6 channel centre frequencies (5180–5745 MHz)
bandwidth_mhz | Channel bandwidth — 20 MHz for HE20
servo_output_power_dbm | Target DUT output power; servo loop achieves this
input_power_dbm | Intentionally blank — computed by servo loop
vcc_v | Main PA supply: 3.135 (low), 3.300 (nom), 3.465 (high)
vdd_v | Digital core supply: 1.710 (low), 1.800 (nom), 1.890 (high)
temperature_c | Test temperature: −10 (cold), 25 (nom), 85 (hot)
duty_cycle_pct | TX duty cycle percentage (25 / 50 / 75 / 100)
burst_length | Packet burst duration: 300US (short) or 4MS (long)
acpr_offset_mhz | 1st adjacent channel offset = 20 MHz for HE20
acpr_adjacent_bw_mhz | Integration BW for adjacent channel = 20 MHz
acpr_limit_dbc | Pass/fail threshold for 1st adjacent = −30.0 dBc
acpr_alternate_offset_mhz | 2nd adjacent channel offset = 40 MHz
acpr_alternate_limit_dbc | Pass/fail threshold for 2nd adjacent = −50.0 dBc
limit_operator | Comparison operator: <= (ACPR must be below limit)
limit_unit | Unit of ACPR result: dBc
additional_metrics | Extra measurements: PIN (input power), POUT, CURRENT
notes | Test category — see colour key below
Colour Key
Yellow | Nominal characterization point (T25, Vnom)
Orange | High-power corner; relaxed limit expected
Blue | Voltage / temperature corner