## AX20-MCS11
EVM Test Plan - AX20-MCS11
MVP workbook format: each row is one EVM test case. Power uses servo_output_power_dbm; input_power_dbm is intentionally blank.
test_name | test_type | dut_mode_name | modulation | frequency_mhz | bandwidth_mhz | servo_output_power_dbm | input_power_dbm | vcc_v | vdd_v | temperature_c | duty_cycle_pct | burst_length | evm_type | limit_operator | evm_limit_db | limit_unit | additional_metrics | notes
AX20-MCS11-300US-P25dBm-5180MHz-T25 | EVM | TX HIGH GAIN | 802.11ax_HE20_MCS11 | 5180 | 20 | 25 |  | 3.3 | 1.8 | 25 | 10 | AX20-MCS11-300US | DYNAMIC | <= | -37 | dB | PIN,POUT,CURRENT | Nominal EVM characterization point
AX20-MCS11-4MS-P26dBm-5220MHz-T25 | EVM | TX HIGH GAIN | 802.11ax_HE20_MCS11 | 5220 | 20 | 26 |  | 3.3 | 1.8 | 25 | 25 | AX20-MCS11-4MS | DYNAMIC | <= | -36.5 | dB | PIN,POUT,CURRENT | Nominal EVM characterization point
AX20-MCS11-300US-P27dBm-5260MHz-T25 | EVM | TX HIGH GAIN | 802.11ax_HE20_MCS11 | 5260 | 20 | 27 |  | 3.3 | 1.8 | 25 | 50 | AX20-MCS11-300US | DYNAMIC | <= | -36 | dB | PIN,POUT,CURRENT | Nominal EVM characterization point
AX20-MCS11-4MS-P28dBm-5300MHz-T25 | EVM | TX HIGH GAIN | 802.11ax_HE20_MCS11 | 5300 | 20 | 28 |  | 3.3 | 1.8 | 25 | 75 | AX20-MCS11-4MS | DYNAMIC | <= | -35 | dB | PIN,POUT,CURRENT | Nominal EVM characterization point
AX20-MCS11-300US-P29dBm-5500MHz-T25 | EVM | TX HIGH GAIN | 802.11ax_HE20_MCS11 | 5500 | 20 | 29 |  | 3.3 | 1.8 | 25 | 100 | AX20-MCS11-300US | DYNAMIC | <= | -35 | dB | PIN,POUT,CURRENT | High-power corner; relaxed EVM limit
AX20-MCS11-4MS-P30dBm-5745MHz-T85 | EVM | TX HIGH GAIN | 802.11ax_HE20_MCS11 | 5745 | 20 | 30 |  | 3.3 | 1.8 | 85 | 10 | AX20-MCS11-4MS | DYNAMIC | <= | -34 | dB | PIN,POUT,CURRENT | High-power corner; relaxed EVM limit
AX20-MCS11-300US-P25p5dBm-5180MHz-T85 | EVM | TX HIGH GAIN | 802.11ax_HE20_MCS11 | 5180 | 20 | 25.5 |  | 3.3 | 1.71 | 85 | 25 | AX20-MCS11-300US | DYNAMIC | <= | -35.5 | dB | PIN,POUT,CURRENT | Voltage/temp corner
AX20-MCS11-4MS-P26p5dBm-5220MHz-T85 | EVM | TX HIGH GAIN | 802.11ax_HE20_MCS11 | 5220 | 20 | 26.5 |  | 3.3 | 1.71 | 85 | 50 | AX20-MCS11-4MS | DYNAMIC | <= | -35 | dB | PIN,POUT,CURRENT | Voltage/temp corner
AX20-MCS11-300US-P27p5dBm-5260MHz-T85 | EVM | TX HIGH GAIN | 802.11ax_HE20_MCS11 | 5260 | 20 | 27.5 |  | 3.3 | 1.89 | 85 | 75 | AX20-MCS11-300US | DYNAMIC | <= | -35 | dB | PIN,POUT,CURRENT | Voltage/temp corner
AX20-MCS11-4MS-P28p5dBm-5300MHz-T85 | EVM | TX HIGH GAIN | 802.11ax_HE20_MCS11 | 5300 | 20 | 28.5 |  | 3.3 | 1.89 | 85 | 100 | AX20-MCS11-4MS | DYNAMIC | <= | -34 | dB | PIN,POUT,CURRENT | Voltage/temp corner
AX20-MCS11-300US-P29p5dBm-5500MHz-T-10 | EVM | TX HIGH GAIN | 802.11ax_HE20_MCS11 | 5500 | 20 | 29.5 |  | 3.135 | 1.8 | -10 | 10 | AX20-MCS11-300US | DYNAMIC | <= | -35 | dB | PIN,POUT,CURRENT | High-power corner; relaxed EVM limit
AX20-MCS11-4MS-P30dBm-5745MHz-T-10 | EVM | TX HIGH GAIN | 802.11ax_HE20_MCS11 | 5745 | 20 | 30 |  | 3.135 | 1.71 | -10 | 25 | AX20-MCS11-4MS | DYNAMIC | <= | -34.5 | dB | PIN,POUT,CURRENT | High-power corner; relaxed EVM limit
AX20-MCS11-300US-P25dBm-5180MHz-T-10 | EVM | TX HIGH GAIN | 802.11ax_HE20_MCS11 | 5180 | 20 | 25 |  | 3.135 | 1.89 | -10 | 50 | AX20-MCS11-300US | DYNAMIC | <= | -37 | dB | PIN,POUT,CURRENT | Voltage/temp corner
AX20-MCS11-4MS-P26dBm-5220MHz-T-10 | EVM | TX HIGH GAIN | 802.11ax_HE20_MCS11 | 5220 | 20 | 26 |  | 3.465 | 1.8 | -10 | 75 | AX20-MCS11-4MS | DYNAMIC | <= | -36 | dB | PIN,POUT,CURRENT | Voltage/temp corner
AX20-MCS11-300US-P27dBm-5260MHz-T-10 | EVM | TX HIGH GAIN | 802.11ax_HE20_MCS11 | 5260 | 20 | 27 |  | 3.465 | 1.71 | -10 | 100 | AX20-MCS11-300US | DYNAMIC | <= | -36 | dB | PIN,POUT,CURRENT | Voltage/temp corner
AX20-MCS11-4MS-P28dBm-5300MHz-T25 | EVM | TX HIGH GAIN | 802.11ax_HE20_MCS11 | 5300 | 20 | 28 |  | 3.135 | 1.89 | 25 | 10 | AX20-MCS11-4MS | DYNAMIC | <= | -35.5 | dB | PIN,POUT,CURRENT | Voltage/temp corner
AX20-MCS11-300US-P29dBm-5500MHz-T85 | EVM | TX HIGH GAIN | 802.11ax_HE20_MCS11 | 5500 | 20 | 29 |  | 3.465 | 1.8 | 85 | 25 | AX20-MCS11-300US | DYNAMIC | <= | -34.5 | dB | PIN,POUT,CURRENT | High-power corner; relaxed EVM limit
AX20-MCS11-4MS-P30dBm-5745MHz-T-10 | EVM | TX HIGH GAIN | 802.11ax_HE20_MCS11 | 5745 | 20 | 30 |  | 3.3 | 1.71 | -10 | 50 | AX20-MCS11-4MS | DYNAMIC | <= | -34.5 | dB | PIN,POUT,CURRENT | High-power corner; relaxed EVM limit
AX20-MCS11-300US-P27dBm-5180MHz-T85 | EVM | TX HIGH GAIN | 802.11ax_HE20_MCS11 | 5180 | 20 | 27 |  | 3.135 | 1.89 | 85 | 75 | AX20-MCS11-300US | DYNAMIC | <= | -35 | dB | PIN,POUT,CURRENT | Voltage/temp corner
AX20-MCS11-4MS-P29dBm-5220MHz-T25 | EVM | TX HIGH GAIN | 802.11ax_HE20_MCS11 | 5220 | 20 | 29 |  | 3.465 | 1.8 | 25 | 100 | AX20-MCS11-4MS | DYNAMIC | <= | -34.5 | dB | PIN,POUT,CURRENT | High-power corner; relaxed EVM limit

## AX40-MCS11
EVM Test Plan - AX40-MCS11
MVP workbook format: each row is one EVM test case. Power uses servo_output_power_dbm; input_power_dbm is intentionally blank.
test_name | test_type | dut_mode_name | modulation | frequency_mhz | bandwidth_mhz | servo_output_power_dbm | input_power_dbm | vcc_v | vdd_v | temperature_c | duty_cycle_pct | burst_length | evm_type | limit_operator | evm_limit_db | limit_unit | additional_metrics | notes
AX40-MCS11-300US-P25dBm-5190MHz-T25 | EVM | TX HIGH GAIN | 802.11ax_HE40_MCS11 | 5190 | 40 | 25 |  | 3.3 | 1.8 | 25 | 10 | AX40-MCS11-300US | DYNAMIC | <= | -35.5 | dB | PIN,POUT,CURRENT | Nominal EVM characterization point
AX40-MCS11-4MS-P26dBm-5230MHz-T25 | EVM | TX HIGH GAIN | 802.11ax_HE40_MCS11 | 5230 | 40 | 26 |  | 3.3 | 1.8 | 25 | 25 | AX40-MCS11-4MS | DYNAMIC | <= | -35 | dB | PIN,POUT,CURRENT | Nominal EVM characterization point
AX40-MCS11-300US-P27dBm-5270MHz-T25 | EVM | TX HIGH GAIN | 802.11ax_HE40_MCS11 | 5270 | 40 | 27 |  | 3.3 | 1.8 | 25 | 50 | AX40-MCS11-300US | DYNAMIC | <= | -34.5 | dB | PIN,POUT,CURRENT | Nominal EVM characterization point
AX40-MCS11-4MS-P28dBm-5310MHz-T25 | EVM | TX HIGH GAIN | 802.11ax_HE40_MCS11 | 5310 | 40 | 28 |  | 3.3 | 1.8 | 25 | 75 | AX40-MCS11-4MS | DYNAMIC | <= | -33.5 | dB | PIN,POUT,CURRENT | Nominal EVM characterization point
AX40-MCS11-300US-P29dBm-5510MHz-T25 | EVM | TX HIGH GAIN | 802.11ax_HE40_MCS11 | 5510 | 40 | 29 |  | 3.3 | 1.8 | 25 | 100 | AX40-MCS11-300US | DYNAMIC | <= | -33.5 | dB | PIN,POUT,CURRENT | High-power corner; relaxed EVM limit
AX40-MCS11-4MS-P30dBm-5755MHz-T85 | EVM | TX HIGH GAIN | 802.11ax_HE40_MCS11 | 5755 | 40 | 30 |  | 3.3 | 1.8 | 85 | 10 | AX40-MCS11-4MS | DYNAMIC | <= | -32.5 | dB | PIN,POUT,CURRENT | High-power corner; relaxed EVM limit
AX40-MCS11-300US-P25p5dBm-5190MHz-T85 | EVM | TX HIGH GAIN | 802.11ax_HE40_MCS11 | 5190 | 40 | 25.5 |  | 3.3 | 1.71 | 85 | 25 | AX40-MCS11-300US | DYNAMIC | <= | -34 | dB | PIN,POUT,CURRENT | Voltage/temp corner
AX40-MCS11-4MS-P26p5dBm-5230MHz-T85 | EVM | TX HIGH GAIN | 802.11ax_HE40_MCS11 | 5230 | 40 | 26.5 |  | 3.3 | 1.71 | 85 | 50 | AX40-MCS11-4MS | DYNAMIC | <= | -33.5 | dB | PIN,POUT,CURRENT | Voltage/temp corner
AX40-MCS11-300US-P27p5dBm-5270MHz-T85 | EVM | TX HIGH GAIN | 802.11ax_HE40_MCS11 | 5270 | 40 | 27.5 |  | 3.3 | 1.89 | 85 | 75 | AX40-MCS11-300US | DYNAMIC | <= | -33 | dB | PIN,POUT,CURRENT | Voltage/temp corner
AX40-MCS11-4MS-P28p5dBm-5310MHz-T85 | EVM | TX HIGH GAIN | 802.11ax_HE40_MCS11 | 5310 | 40 | 28.5 |  | 3.3 | 1.89 | 85 | 100 | AX40-MCS11-4MS | DYNAMIC | <= | -32.5 | dB | PIN,POUT,CURRENT | Voltage/temp corner
AX40-MCS11-300US-P29p5dBm-5510MHz-T-10 | EVM | TX HIGH GAIN | 802.11ax_HE40_MCS11 | 5510 | 40 | 29.5 |  | 3.135 | 1.8 | -10 | 10 | AX40-MCS11-300US | DYNAMIC | <= | -33.5 | dB | PIN,POUT,CURRENT | High-power corner; relaxed EVM limit
AX40-MCS11-4MS-P30dBm-5755MHz-T-10 | EVM | TX HIGH GAIN | 802.11ax_HE40_MCS11 | 5755 | 40 | 30 |  | 3.135 | 1.71 | -10 | 25 | AX40-MCS11-4MS | DYNAMIC | <= | -33 | dB | PIN,POUT,CURRENT | High-power corner; relaxed EVM limit
AX40-MCS11-300US-P25dBm-5190MHz-T-10 | EVM | TX HIGH GAIN | 802.11ax_HE40_MCS11 | 5190 | 40 | 25 |  | 3.135 | 1.89 | -10 | 50 | AX40-MCS11-300US | DYNAMIC | <= | -35.5 | dB | PIN,POUT,CURRENT | Voltage/temp corner
AX40-MCS11-4MS-P26dBm-5230MHz-T-10 | EVM | TX HIGH GAIN | 802.11ax_HE40_MCS11 | 5230 | 40 | 26 |  | 3.465 | 1.8 | -10 | 75 | AX40-MCS11-4MS | DYNAMIC | <= | -34.5 | dB | PIN,POUT,CURRENT | Voltage/temp corner
AX40-MCS11-300US-P27dBm-5270MHz-T-10 | EVM | TX HIGH GAIN | 802.11ax_HE40_MCS11 | 5270 | 40 | 27 |  | 3.465 | 1.71 | -10 | 100 | AX40-MCS11-300US | DYNAMIC | <= | -34.5 | dB | PIN,POUT,CURRENT | Voltage/temp corner
AX40-MCS11-4MS-P28dBm-5310MHz-T25 | EVM | TX HIGH GAIN | 802.11ax_HE40_MCS11 | 5310 | 40 | 28 |  | 3.135 | 1.89 | 25 | 10 | AX40-MCS11-4MS | DYNAMIC | <= | -34 | dB | PIN,POUT,CURRENT | Voltage/temp corner
AX40-MCS11-300US-P29dBm-5510MHz-T85 | EVM | TX HIGH GAIN | 802.11ax_HE40_MCS11 | 5510 | 40 | 29 |  | 3.465 | 1.8 | 85 | 25 | AX40-MCS11-300US | DYNAMIC | <= | -33 | dB | PIN,POUT,CURRENT | High-power corner; relaxed EVM limit
AX40-MCS11-4MS-P30dBm-5755MHz-T-10 | EVM | TX HIGH GAIN | 802.11ax_HE40_MCS11 | 5755 | 40 | 30 |  | 3.3 | 1.71 | -10 | 50 | AX40-MCS11-4MS | DYNAMIC | <= | -33 | dB | PIN,POUT,CURRENT | High-power corner; relaxed EVM limit
AX40-MCS11-300US-P27dBm-5190MHz-T85 | EVM | TX HIGH GAIN | 802.11ax_HE40_MCS11 | 5190 | 40 | 27 |  | 3.135 | 1.89 | 85 | 75 | AX40-MCS11-300US | DYNAMIC | <= | -33.5 | dB | PIN,POUT,CURRENT | Voltage/temp corner
AX40-MCS11-4MS-P29dBm-5230MHz-T25 | EVM | TX HIGH GAIN | 802.11ax_HE40_MCS11 | 5230 | 40 | 29 |  | 3.465 | 1.8 | 25 | 100 | AX40-MCS11-4MS | DYNAMIC | <= | -33 | dB | PIN,POUT,CURRENT | High-power corner; relaxed EVM limit

## AX80-MCS11
EVM Test Plan - AX80-MCS11
MVP workbook format: each row is one EVM test case. Power uses servo_output_power_dbm; input_power_dbm is intentionally blank.
test_name | test_type | dut_mode_name | modulation | frequency_mhz | bandwidth_mhz | servo_output_power_dbm | input_power_dbm | vcc_v | vdd_v | temperature_c | duty_cycle_pct | burst_length | evm_type | limit_operator | evm_limit_db | limit_unit | additional_metrics | notes
AX80-MCS11-300US-P25dBm-5210MHz-T25 | EVM | TX HIGH GAIN | 802.11ax_HE80_MCS11 | 5210 | 80 | 25 |  | 3.3 | 1.8 | 25 | 10 | AX80-MCS11-300US | DYNAMIC | <= | -34 | dB | PIN,POUT,CURRENT | Nominal EVM characterization point
AX80-MCS11-4MS-P26dBm-5290MHz-T25 | EVM | TX HIGH GAIN | 802.11ax_HE80_MCS11 | 5290 | 80 | 26 |  | 3.3 | 1.8 | 25 | 25 | AX80-MCS11-4MS | DYNAMIC | <= | -33.5 | dB | PIN,POUT,CURRENT | Nominal EVM characterization point
AX80-MCS11-300US-P27dBm-5530MHz-T25 | EVM | TX HIGH GAIN | 802.11ax_HE80_MCS11 | 5530 | 80 | 27 |  | 3.3 | 1.8 | 25 | 50 | AX80-MCS11-300US | DYNAMIC | <= | -33 | dB | PIN,POUT,CURRENT | Nominal EVM characterization point
AX80-MCS11-4MS-P28dBm-5610MHz-T25 | EVM | TX HIGH GAIN | 802.11ax_HE80_MCS11 | 5610 | 80 | 28 |  | 3.3 | 1.8 | 25 | 75 | AX80-MCS11-4MS | DYNAMIC | <= | -32 | dB | PIN,POUT,CURRENT | Nominal EVM characterization point
AX80-MCS11-300US-P29dBm-5775MHz-T25 | EVM | TX HIGH GAIN | 802.11ax_HE80_MCS11 | 5775 | 80 | 29 |  | 3.3 | 1.8 | 25 | 100 | AX80-MCS11-300US | DYNAMIC | <= | -32 | dB | PIN,POUT,CURRENT | High-power corner; relaxed EVM limit
AX80-MCS11-4MS-P30dBm-6115MHz-T85 | EVM | TX HIGH GAIN | 802.11ax_HE80_MCS11 | 6115 | 80 | 30 |  | 3.3 | 1.8 | 85 | 10 | AX80-MCS11-4MS | DYNAMIC | <= | -31 | dB | PIN,POUT,CURRENT | High-power corner; relaxed EVM limit
AX80-MCS11-300US-P25p5dBm-5210MHz-T85 | EVM | TX HIGH GAIN | 802.11ax_HE80_MCS11 | 5210 | 80 | 25.5 |  | 3.3 | 1.71 | 85 | 25 | AX80-MCS11-300US | DYNAMIC | <= | -32.5 | dB | PIN,POUT,CURRENT | Voltage/temp corner
AX80-MCS11-4MS-P26p5dBm-5290MHz-T85 | EVM | TX HIGH GAIN | 802.11ax_HE80_MCS11 | 5290 | 80 | 26.5 |  | 3.3 | 1.71 | 85 | 50 | AX80-MCS11-4MS | DYNAMIC | <= | -32 | dB | PIN,POUT,CURRENT | Voltage/temp corner
AX80-MCS11-300US-P27p5dBm-5530MHz-T85 | EVM | TX HIGH GAIN | 802.11ax_HE80_MCS11 | 5530 | 80 | 27.5 |  | 3.3 | 1.89 | 85 | 75 | AX80-MCS11-300US | DYNAMIC | <= | -32 | dB | PIN,POUT,CURRENT | Voltage/temp corner
AX80-MCS11-4MS-P28p5dBm-5610MHz-T85 | EVM | TX HIGH GAIN | 802.11ax_HE80_MCS11 | 5610 | 80 | 28.5 |  | 3.3 | 1.89 | 85 | 100 | AX80-MCS11-4MS | DYNAMIC | <= | -31 | dB | PIN,POUT,CURRENT | Voltage/temp corner
AX80-MCS11-300US-P29p5dBm-5775MHz-T-10 | EVM | TX HIGH GAIN | 802.11ax_HE80_MCS11 | 5775 | 80 | 29.5 |  | 3.135 | 1.8 | -10 | 10 | AX80-MCS11-300US | DYNAMIC | <= | -32 | dB | PIN,POUT,CURRENT | High-power corner; relaxed EVM limit
AX80-MCS11-4MS-P30dBm-6115MHz-T-10 | EVM | TX HIGH GAIN | 802.11ax_HE80_MCS11 | 6115 | 80 | 30 |  | 3.135 | 1.71 | -10 | 25 | AX80-MCS11-4MS | DYNAMIC | <= | -31.5 | dB | PIN,POUT,CURRENT | High-power corner; relaxed EVM limit
AX80-MCS11-300US-P25dBm-5210MHz-T-10 | EVM | TX HIGH GAIN | 802.11ax_HE80_MCS11 | 5210 | 80 | 25 |  | 3.135 | 1.89 | -10 | 50 | AX80-MCS11-300US | DYNAMIC | <= | -34 | dB | PIN,POUT,CURRENT | Voltage/temp corner
AX80-MCS11-4MS-P26dBm-5290MHz-T-10 | EVM | TX HIGH GAIN | 802.11ax_HE80_MCS11 | 5290 | 80 | 26 |  | 3.465 | 1.8 | -10 | 75 | AX80-MCS11-4MS | DYNAMIC | <= | -33 | dB | PIN,POUT,CURRENT | Voltage/temp corner
AX80-MCS11-300US-P27dBm-5530MHz-T-10 | EVM | TX HIGH GAIN | 802.11ax_HE80_MCS11 | 5530 | 80 | 27 |  | 3.465 | 1.71 | -10 | 100 | AX80-MCS11-300US | DYNAMIC | <= | -33 | dB | PIN,POUT,CURRENT | Voltage/temp corner
AX80-MCS11-4MS-P28dBm-5610MHz-T25 | EVM | TX HIGH GAIN | 802.11ax_HE80_MCS11 | 5610 | 80 | 28 |  | 3.135 | 1.89 | 25 | 10 | AX80-MCS11-4MS | DYNAMIC | <= | -32.5 | dB | PIN,POUT,CURRENT | Voltage/temp corner
AX80-MCS11-300US-P29dBm-5775MHz-T85 | EVM | TX HIGH GAIN | 802.11ax_HE80_MCS11 | 5775 | 80 | 29 |  | 3.465 | 1.8 | 85 | 25 | AX80-MCS11-300US | DYNAMIC | <= | -31.5 | dB | PIN,POUT,CURRENT | High-power corner; relaxed EVM limit
AX80-MCS11-4MS-P30dBm-6115MHz-T-10 | EVM | TX HIGH GAIN | 802.11ax_HE80_MCS11 | 6115 | 80 | 30 |  | 3.3 | 1.71 | -10 | 50 | AX80-MCS11-4MS | DYNAMIC | <= | -31.5 | dB | PIN,POUT,CURRENT | High-power corner; relaxed EVM limit
AX80-MCS11-300US-P27dBm-5210MHz-T85 | EVM | TX HIGH GAIN | 802.11ax_HE80_MCS11 | 5210 | 80 | 27 |  | 3.135 | 1.89 | 85 | 75 | AX80-MCS11-300US | DYNAMIC | <= | -32 | dB | PIN,POUT,CURRENT | Voltage/temp corner
AX80-MCS11-4MS-P29dBm-5290MHz-T25 | EVM | TX HIGH GAIN | 802.11ax_HE80_MCS11 | 5290 | 80 | 29 |  | 3.465 | 1.8 | 25 | 100 | AX80-MCS11-4MS | DYNAMIC | <= | -31.5 | dB | PIN,POUT,CURRENT | High-power corner; relaxed EVM limit

## AX160-MCS11
EVM Test Plan - AX160-MCS11
MVP workbook format: each row is one EVM test case. Power uses servo_output_power_dbm; input_power_dbm is intentionally blank.
test_name | test_type | dut_mode_name | modulation | frequency_mhz | bandwidth_mhz | servo_output_power_dbm | input_power_dbm | vcc_v | vdd_v | temperature_c | duty_cycle_pct | burst_length | evm_type | limit_operator | evm_limit_db | limit_unit | additional_metrics | notes
AX160-MCS11-300US-P25dBm-5250MHz-T25 | EVM | TX HIGH GAIN | 802.11ax_HE160_MCS11 | 5250 | 160 | 25 |  | 3.3 | 1.8 | 25 | 10 | AX160-MCS11-300US | DYNAMIC | <= | -32.5 | dB | PIN,POUT,CURRENT | Nominal EVM characterization point
AX160-MCS11-4MS-P26dBm-5570MHz-T25 | EVM | TX HIGH GAIN | 802.11ax_HE160_MCS11 | 5570 | 160 | 26 |  | 3.3 | 1.8 | 25 | 25 | AX160-MCS11-4MS | DYNAMIC | <= | -32 | dB | PIN,POUT,CURRENT | Nominal EVM characterization point
AX160-MCS11-300US-P27dBm-5955MHz-T25 | EVM | TX HIGH GAIN | 802.11ax_HE160_MCS11 | 5955 | 160 | 27 |  | 3.3 | 1.8 | 25 | 50 | AX160-MCS11-300US | DYNAMIC | <= | -31.5 | dB | PIN,POUT,CURRENT | Nominal EVM characterization point
AX160-MCS11-4MS-P28dBm-6115MHz-T25 | EVM | TX HIGH GAIN | 802.11ax_HE160_MCS11 | 6115 | 160 | 28 |  | 3.3 | 1.8 | 25 | 75 | AX160-MCS11-4MS | DYNAMIC | <= | -30.5 | dB | PIN,POUT,CURRENT | Nominal EVM characterization point
AX160-MCS11-300US-P29dBm-6275MHz-T25 | EVM | TX HIGH GAIN | 802.11ax_HE160_MCS11 | 6275 | 160 | 29 |  | 3.3 | 1.8 | 25 | 100 | AX160-MCS11-300US | DYNAMIC | <= | -30.5 | dB | PIN,POUT,CURRENT | High-power corner; relaxed EVM limit
AX160-MCS11-4MS-P30dBm-6435MHz-T85 | EVM | TX HIGH GAIN | 802.11ax_HE160_MCS11 | 6435 | 160 | 30 |  | 3.3 | 1.8 | 85 | 10 | AX160-MCS11-4MS | DYNAMIC | <= | -29.5 | dB | PIN,POUT,CURRENT | High-power corner; relaxed EVM limit
AX160-MCS11-300US-P25p5dBm-5250MHz-T85 | EVM | TX HIGH GAIN | 802.11ax_HE160_MCS11 | 5250 | 160 | 25.5 |  | 3.3 | 1.71 | 85 | 25 | AX160-MCS11-300US | DYNAMIC | <= | -31 | dB | PIN,POUT,CURRENT | Voltage/temp corner
AX160-MCS11-4MS-P26p5dBm-5570MHz-T85 | EVM | TX HIGH GAIN | 802.11ax_HE160_MCS11 | 5570 | 160 | 26.5 |  | 3.3 | 1.71 | 85 | 50 | AX160-MCS11-4MS | DYNAMIC | <= | -30.5 | dB | PIN,POUT,CURRENT | Voltage/temp corner
AX160-MCS11-300US-P27p5dBm-5955MHz-T85 | EVM | TX HIGH GAIN | 802.11ax_HE160_MCS11 | 5955 | 160 | 27.5 |  | 3.3 | 1.89 | 85 | 75 | AX160-MCS11-300US | DYNAMIC | <= | -30 | dB | PIN,POUT,CURRENT | Voltage/temp corner
AX160-MCS11-4MS-P28p5dBm-6115MHz-T85 | EVM | TX HIGH GAIN | 802.11ax_HE160_MCS11 | 6115 | 160 | 28.5 |  | 3.3 | 1.89 | 85 | 100 | AX160-MCS11-4MS | DYNAMIC | <= | -29.5 | dB | PIN,POUT,CURRENT | Voltage/temp corner
AX160-MCS11-300US-P29p5dBm-6275MHz-T-10 | EVM | TX HIGH GAIN | 802.11ax_HE160_MCS11 | 6275 | 160 | 29.5 |  | 3.135 | 1.8 | -10 | 10 | AX160-MCS11-300US | DYNAMIC | <= | -30.5 | dB | PIN,POUT,CURRENT | High-power corner; relaxed EVM limit
AX160-MCS11-4MS-P30dBm-6435MHz-T-10 | EVM | TX HIGH GAIN | 802.11ax_HE160_MCS11 | 6435 | 160 | 30 |  | 3.135 | 1.71 | -10 | 25 | AX160-MCS11-4MS | DYNAMIC | <= | -30 | dB | PIN,POUT,CURRENT | High-power corner; relaxed EVM limit
AX160-MCS11-300US-P25dBm-5250MHz-T-10 | EVM | TX HIGH GAIN | 802.11ax_HE160_MCS11 | 5250 | 160 | 25 |  | 3.135 | 1.89 | -10 | 50 | AX160-MCS11-300US | DYNAMIC | <= | -32.5 | dB | PIN,POUT,CURRENT | Voltage/temp corner
AX160-MCS11-4MS-P26dBm-5570MHz-T-10 | EVM | TX HIGH GAIN | 802.11ax_HE160_MCS11 | 5570 | 160 | 26 |  | 3.465 | 1.8 | -10 | 75 | AX160-MCS11-4MS | DYNAMIC | <= | -31.5 | dB | PIN,POUT,CURRENT | Voltage/temp corner
AX160-MCS11-300US-P27dBm-5955MHz-T-10 | EVM | TX HIGH GAIN | 802.11ax_HE160_MCS11 | 5955 | 160 | 27 |  | 3.465 | 1.71 | -10 | 100 | AX160-MCS11-300US | DYNAMIC | <= | -31.5 | dB | PIN,POUT,CURRENT | Voltage/temp corner
AX160-MCS11-4MS-P28dBm-6115MHz-T25 | EVM | TX HIGH GAIN | 802.11ax_HE160_MCS11 | 6115 | 160 | 28 |  | 3.135 | 1.89 | 25 | 10 | AX160-MCS11-4MS | DYNAMIC | <= | -31 | dB | PIN,POUT,CURRENT | Voltage/temp corner
AX160-MCS11-300US-P29dBm-6275MHz-T85 | EVM | TX HIGH GAIN | 802.11ax_HE160_MCS11 | 6275 | 160 | 29 |  | 3.465 | 1.8 | 85 | 25 | AX160-MCS11-300US | DYNAMIC | <= | -30 | dB | PIN,POUT,CURRENT | High-power corner; relaxed EVM limit
AX160-MCS11-4MS-P30dBm-6435MHz-T-10 | EVM | TX HIGH GAIN | 802.11ax_HE160_MCS11 | 6435 | 160 | 30 |  | 3.3 | 1.71 | -10 | 50 | AX160-MCS11-4MS | DYNAMIC | <= | -30 | dB | PIN,POUT,CURRENT | High-power corner; relaxed EVM limit
AX160-MCS11-300US-P27dBm-5250MHz-T85 | EVM | TX HIGH GAIN | 802.11ax_HE160_MCS11 | 5250 | 160 | 27 |  | 3.135 | 1.89 | 85 | 75 | AX160-MCS11-300US | DYNAMIC | <= | -30.5 | dB | PIN,POUT,CURRENT | Voltage/temp corner
AX160-MCS11-4MS-P29dBm-5570MHz-T25 | EVM | TX HIGH GAIN | 802.11ax_HE160_MCS11 | 5570 | 160 | 29 |  | 3.465 | 1.8 | 25 | 100 | AX160-MCS11-4MS | DYNAMIC | <= | -30 | dB | PIN,POUT,CURRENT | High-power corner; relaxed EVM limit