## Column Dictionary
P1dB Test Plan — Column Dictionary
Complete reference for every column in the P1dB test plan: name · category · description · data type · allowed values · example value · notes
Column Name | Category | Description | Data Type | Allowed Values | Example Value | Notes / Rules
test_name | Identification | Unique identifier for each test case. Follows structured naming convention: Device-Standard-Burst-Freq-Temp. Used to track individual test cases in results database. | String | Free text (structured format) | AX20-MCS11-P1dB-5180MHz-T25 | Must be unique per row. Format: [Device]-[Std]-P1dB-[Freq]MHz-T[Temp]
test_type | Identification | Identifies the measurement type being performed. Always set to P1dB for this test plan. Used by the automation app to load the correct measurement routine. | String (fixed) | P1dB | P1dB | Always P1dB for this plan. Other types: EVM, ACP, NF
dut_mode_name | Identification | Operating mode of the DUT (Device Under Test) during the test. Defines the RF gain state of the RFIC chip transmitter path being characterised. | String (enum) | TX HIGH GAIN ¦ TX MED GAIN ¦ TX LOW GAIN | TX HIGH GAIN | Must match the DUT mode configured via SPI/register write
modulation | Identification | Modulation standard and format used for the test signal. For P1dB, a CW (Continuous Wave) signal is most common. Modulated signals can also be used for modulated P1dB. | String (enum) | CW ¦ 802.11ax_HE20_MCS11 ¦ LTE_20MHz ¦ 5GNR_100MHz | CW | CW is standard for P1dB. Modulated P1dB uses OFDM signals
frequency_mhz | Frequency & Bandwidth | Carrier frequency of the test signal in MHz. Swept across all Wi-Fi 6 channel centre frequencies in the 5 GHz band to characterise P1dB vs frequency. | Float (MHz) | 5180 ¦ 5220 ¦ 5260 ¦ 5300 ¦ 5500 ¦ 5745 | 5180 | Maps to Wi-Fi channels 36, 44, 52, 60, 100, 149
bandwidth_mhz | Frequency & Bandwidth | Signal bandwidth in MHz. For CW P1dB measurement, set to 0 (single tone). For modulated P1dB, set to the channel bandwidth of the modulated waveform. | Float (MHz) | 0 (CW) ¦ 20 ¦ 40 ¦ 80 ¦ 160 | 0 | 0 = CW single tone. 20 = HE20 modulated P1dB
pin_start_dbm | Power Sweep | Starting input power level for the power sweep in dBm. Must be low enough to ensure the device is operating in the fully linear region at the start of the sweep. | Float (dBm) | −30 to −20 dBm typical | -30.0 | Rule of thumb: at least 15 dB below expected IP1dB
pin_stop_dbm | Power Sweep | Ending input power level for the power sweep in dBm. Must be high enough to observe at least 3 dB of gain compression beyond the P1dB point. | Float (dBm) | +5 to +15 dBm typical | +10.0 | Rule of thumb: at least 3 dB above expected IP1dB
pin_step_dbm | Power Sweep | Step size of the input power sweep in dB. Smaller steps give more accurate P1dB interpolation but increase test time. Recommended: 0.5 dB or 1 dB. | Float (dB) | 0.25 ¦ 0.5 ¦ 1.0 | 0.5 | 0.5 dB recommended for production. 0.25 dB for R&D
input_power_dbm | Power Sweep | Intentionally blank. Unlike EVM/ACPR plans that use servo_output_power_dbm, P1dB sweeps input power directly. The automation app computes Pin at each step. | Float (dBm) or blank | Blank (computed by sweep) |  | Left blank — automation sweeps Pin_start to Pin_stop
vcc_v | Supply Conditions | Main supply voltage to the DUT power amplifier stage in Volts. Three corners tested: nominal, low (−5%), and high (+5%) to capture voltage sensitivity of P1dB. | Float (V) | 3.135 ¦ 3.300 ¦ 3.465 | 3.300 | 3.135=low corner, 3.300=nominal, 3.465=high corner
vdd_v | Supply Conditions | Digital core supply voltage to the RFIC in Volts. Scaled proportionally with VCC to represent the same voltage corner (low / nominal / high). | Float (V) | 1.710 ¦ 1.800 ¦ 1.890 | 1.800 | 1.710=low, 1.800=nominal, 1.890=high
temperature_c | Supply Conditions | Ambient temperature of the DUT in degrees Celsius. Three corners tested per standard RF chip qualification: cold, room temperature, and hot. | Integer (°C) | -10 ¦ 25 ¦ 85 | 25 | -10=cold corner, 25=room temp nominal, 85=hot corner
duty_cycle_pct | Supply Conditions | Percentage of time the transmitter is active during the burst. Affects thermal behaviour and current draw. Higher duty cycle = more self-heating. | Integer (%) | 25 ¦ 50 ¦ 75 ¦ 100 | 100 | P1dB usually measured at 100% (CW). Pulsed for PA thermal
measurement_method | Measurement Settings | Technique used to measure P1dB. Two methods: Power Sweep measures Pout at each Pin step and finds 1 dB compression. Gain Compression plots gain vs Pin. | String (enum) | POWER_SWEEP ¦ GAIN_COMPRESSION | POWER_SWEEP | POWER_SWEEP is standard production method
compression_threshold_db | Measurement Settings | The gain compression value at which the compression point is reported. Standard is 1.0 dB for P1dB. Can also report 0.5 dB or 3 dB compression points. | Float (dB) | 0.5 ¦ 1.0 ¦ 3.0 | 1.0 | 1.0 dB is industry standard. 3.0 dB = P3dB measurement
settling_time_ms | Measurement Settings | Time in milliseconds the automation app waits after setting each power level before triggering the measurement. Allows signal and thermal transients to settle. | Float (ms) | 10 to 100 ms | 50 | Increase for pulsed measurements or thermal stability
averages | Measurement Settings | Number of measurement averages taken at each power step. More averages reduce measurement noise but increase test time. Recommended: 10–50 for production. | Integer | 1 ¦ 10 ¦ 20 ¦ 50 ¦ 100 | 20 | 10–20 typical for production. 50–100 for R&D accuracy
expected_gain_linear_db | Expected Values | Expected linear gain of the DUT in dB, measured at low input power (well below compression). Used as reference to compute gain compression during sweep. | Float (dB) | 15.0 to 35.0 dB | 20.0 | Measured at Pin = pin_start_dbm. Must be stable ±0.5 dB
expected_ip1db_dbm | Expected Values | Expected input-referred 1 dB compression point in dBm. Derived from previous characterisation or simulation. Used to set pin_stop_dbm and verify measurement range. | Float (dBm) | -5.0 to +15.0 dBm | 0.0 | IP1dB = OP1dB − Gain + 1. Used as range sanity check
expected_op1db_dbm | Expected Values | Expected output-referred 1 dB compression point in dBm. Represents the maximum useful output power before significant distortion occurs. | Float (dBm) | 20.0 to 35.0 dBm | 19.0 | OP1dB = IP1dB + G_linear − 1 dB
limit_op1db_min_dbm | Pass / Fail Limits | Minimum acceptable output-referred P1dB in dBm. The measured OP1dB must be greater than or equal to this value for the test case to pass. | Float (dBm) | Defined by product spec | 18.0 | Typically: servo_output_power_max + back-off margin
limit_gain_min_db | Pass / Fail Limits | Minimum acceptable linear gain in dB. Measured at low input power. Verifies the DUT is operating in the correct gain mode and is not damaged. | Float (dB) | Defined by product spec | 18.0 | Typical margin: ±2 dB from nominal expected gain
limit_gain_max_db | Pass / Fail Limits | Maximum acceptable linear gain in dB. Upper bound to detect gain peaking or oscillation conditions that could indicate instability. | Float (dB) | Defined by product spec | 22.0 | Typical margin: ±2 dB from nominal expected gain
limit_operator | Pass / Fail Limits | Comparison operator used for the primary P1dB pass/fail check. OP1dB must satisfy: measured_op1db [operator] limit_op1db_min_dbm. | String (enum) | >= ¦ > ¦ <= ¦ < | >= | Always >= for P1dB (higher P1dB = better)
limit_unit | Pass / Fail Limits | Unit of the P1dB limit value. Always dBm for P1dB measurements since it represents an absolute output power level at the compression point. | String (fixed) | dBm | dBm | Always dBm. Compare with NF (dB) and ACPR (dBc)
additional_metrics | Additional Measurements | Comma-separated list of extra parameters to record alongside P1dB during the power sweep. These provide a more complete characterisation of the DUT. | String (comma-separated list) | PIN ¦ POUT ¦ GAIN ¦ CURRENT ¦ PAE ¦ P_SAT ¦ IIP3 | PIN,POUT,GAIN,CURRENT,PAE,P_SAT | PAE and P_SAT are especially important for PA testing
burst_length | Additional Measurements | Duration of the transmitted signal burst. For CW P1dB this is typically continuous (CW). For pulsed P1dB testing, a specific burst duration is set. | String | CW ¦ AX20-P1dB-300US ¦ AX20-P1dB-4MS | CW | CW = continuous wave (standard). Pulsed for thermal test
notes | Additional Measurements | Human-readable description of the test case category. Identifies whether the test is a nominal characterisation point or a corner condition (voltage, temperature, etc.). | String | Nominal ¦ High-power corner ¦ Voltage/temp corner | Nominal P1dB characterization point | Colour-coded in the test plan for quick visual scanning

## P1dB Test Plan
P1dB Test Plan — AX20 Device (CW Power Sweep)
MVP workbook format: each row is one P1dB test case. Automation sweeps Pin from pin_start_dbm to pin_stop_dbm in pin_step_dbm increments; input_power_dbm is intentionally blank.
Id+H8+A3:S5+A3:O5+A3:U5 | Identification | Identification | Identification | Frequency & Bandwidth | Frequency & Bandwidth | Power Sweep | Power Sweep | Power Sweep | Power Sweep | Supply Conditions | Supply Conditions | Supply Conditions | Supply Conditions | Measurement Settings | Measurement Settings | Measurement Settings | Measurement Settings | Expected Values | Expected Values | Expected Values | Pass / Fail Limits | Pass / Fail Limits | Pass / Fail Limits | Pass / Fail Limits | Pass / Fail Limits | Additional Measurements | Additional Measurements | Additional Measurements
test_name | test_type | dut_mode_name | modulation | frequency_mhz | bandwidth_mhz | pin_start_dbm | pin_stop_dbm | pin_step_dbm | input_power_dbm | vcc_v | vdd_v | temperature_c | duty_cycle_pct | measurement_method | compression_threshold_db | settling_time_ms | averages | expected_gain_linear_db | expected_ip1db_dbm | expected_op1db_dbm | limit_op1db_min_dbm | limit_gain_min_db | limit_gain_max_db | limit_operator | limit_unit | additional_metrics | burst_length | notes
AX20-P1dB-5180MHz-T25 | P1dB | TX HIGH GAIN | CW | 5180 | 0 | -30 | 10 | 0.5 |  | 3.3 | 1.8 | 25 | 100 | POWER_SWEEP | 1 | 50 | 20 | 20 | 0 | 19 | 18 | 18 | 22 | >= | dBm | PIN,POUT,GAIN,CURRENT,PAE,P_SAT | CW | Nominal P1dB characterization point
AX20-P1dB-5220MHz-T25 | P1dB | TX HIGH GAIN | CW | 5220 | 0 | -30 | 10 | 0.5 |  | 3.3 | 1.8 | 25 | 100 | POWER_SWEEP | 1 | 50 | 20 | 20 | 0 | 19 | 18 | 18 | 22 | >= | dBm | PIN,POUT,GAIN,CURRENT,PAE,P_SAT | CW | Nominal P1dB characterization point
AX20-P1dB-5260MHz-T25 | P1dB | TX HIGH GAIN | CW | 5260 | 0 | -30 | 10 | 0.5 |  | 3.3 | 1.8 | 25 | 100 | POWER_SWEEP | 1 | 50 | 20 | 19.9 | 0 | 18.9 | 18 | 18 | 22 | >= | dBm | PIN,POUT,GAIN,CURRENT,PAE,P_SAT | CW | Nominal P1dB characterization point
AX20-P1dB-5300MHz-T25 | P1dB | TX HIGH GAIN | CW | 5300 | 0 | -30 | 10 | 0.5 |  | 3.3 | 1.8 | 25 | 100 | POWER_SWEEP | 1 | 50 | 20 | 19.9 | 0 | 18.9 | 18 | 18 | 22 | >= | dBm | PIN,POUT,GAIN,CURRENT,PAE,P_SAT | CW | Nominal P1dB characterization point
AX20-P1dB-5500MHz-T25 | P1dB | TX HIGH GAIN | CW | 5500 | 0 | -30 | 10 | 0.5 |  | 3.3 | 1.8 | 25 | 100 | POWER_SWEEP | 1 | 50 | 20 | 19.7 | 0 | 18.7 | 18 | 18 | 22 | >= | dBm | PIN,POUT,GAIN,CURRENT,PAE,P_SAT | CW | Nominal P1dB characterization point
AX20-P1dB-5745MHz-T25 | P1dB | TX HIGH GAIN | CW | 5745 | 0 | -30 | 10 | 0.5 |  | 3.3 | 1.8 | 25 | 100 | POWER_SWEEP | 1 | 50 | 20 | 19.4 | 0 | 18.4 | 18 | 18 | 22 | >= | dBm | PIN,POUT,GAIN,CURRENT,PAE,P_SAT | CW | Nominal P1dB characterization point
AX20-P1dB-5180MHz-T85 | P1dB | TX HIGH GAIN | CW | 5180 | 0 | -30 | 10 | 0.5 |  | 3.3 | 1.8 | 85 | 100 | POWER_SWEEP | 1 | 50 | 20 | 20 | -2.4 | 16.6 | 18 | 18 | 22 | >= | dBm | PIN,POUT,GAIN,CURRENT,PAE,P_SAT | CW | High-temp corner; P1dB expected to decrease
AX20-P1dB-5260MHz-T85 | P1dB | TX HIGH GAIN | CW | 5260 | 0 | -30 | 10 | 0.5 |  | 3.3 | 1.8 | 85 | 100 | POWER_SWEEP | 1 | 50 | 20 | 19.9 | -2.4 | 16.5 | 18 | 18 | 22 | >= | dBm | PIN,POUT,GAIN,CURRENT,PAE,P_SAT | CW | High-temp corner; P1dB expected to decrease
AX20-P1dB-5500MHz-T85 | P1dB | TX HIGH GAIN | CW | 5500 | 0 | -30 | 10 | 0.5 |  | 3.3 | 1.8 | 85 | 100 | POWER_SWEEP | 1 | 50 | 20 | 19.7 | -2.4 | 16.3 | 18 | 18 | 22 | >= | dBm | PIN,POUT,GAIN,CURRENT,PAE,P_SAT | CW | High-temp corner; P1dB expected to decrease
AX20-P1dB-5745MHz-T85 | P1dB | TX HIGH GAIN | CW | 5745 | 0 | -30 | 10 | 0.5 |  | 3.3 | 1.8 | 85 | 100 | POWER_SWEEP | 1 | 50 | 20 | 19.4 | -2.4 | 16 | 18 | 18 | 22 | >= | dBm | PIN,POUT,GAIN,CURRENT,PAE,P_SAT | CW | High-temp corner; P1dB expected to decrease
AX20-P1dB-5180MHz-T-10 | P1dB | TX HIGH GAIN | CW | 5180 | 0 | -30 | 10 | 0.5 |  | 3.3 | 1.8 | -10 | 100 | POWER_SWEEP | 1 | 50 | 20 | 20 | 1.4 | 20.4 | 18 | 18 | 22 | >= | dBm | PIN,POUT,GAIN,CURRENT,PAE,P_SAT | CW | Low-temp corner; P1dB expected to increase slightly
AX20-P1dB-5260MHz-T-10 | P1dB | TX HIGH GAIN | CW | 5260 | 0 | -30 | 10 | 0.5 |  | 3.3 | 1.8 | -10 | 100 | POWER_SWEEP | 1 | 50 | 20 | 19.9 | 1.4 | 20.3 | 18 | 18 | 22 | >= | dBm | PIN,POUT,GAIN,CURRENT,PAE,P_SAT | CW | Low-temp corner; P1dB expected to increase slightly
AX20-P1dB-5500MHz-T-10 | P1dB | TX HIGH GAIN | CW | 5500 | 0 | -30 | 10 | 0.5 |  | 3.3 | 1.8 | -10 | 100 | POWER_SWEEP | 1 | 50 | 20 | 19.7 | 1.4 | 20.1 | 18 | 18 | 22 | >= | dBm | PIN,POUT,GAIN,CURRENT,PAE,P_SAT | CW | Low-temp corner; P1dB expected to increase slightly
AX20-P1dB-5745MHz-T-10 | P1dB | TX HIGH GAIN | CW | 5745 | 0 | -30 | 10 | 0.5 |  | 3.3 | 1.8 | -10 | 100 | POWER_SWEEP | 1 | 50 | 20 | 19.4 | 1.4 | 19.8 | 18 | 18 | 22 | >= | dBm | PIN,POUT,GAIN,CURRENT,PAE,P_SAT | CW | Low-temp corner; P1dB expected to increase slightly
AX20-P1dB-5180MHz-T25 | P1dB | TX HIGH GAIN | CW | 5180 | 0 | -30 | 10 | 0.5 |  | 3.135 | 1.71 | 25 | 100 | POWER_SWEEP | 1 | 50 | 20 | 20 | -0.3 | 18.7 | 18 | 18 | 22 | >= | dBm | PIN,POUT,GAIN,CURRENT,PAE,P_SAT | CW | Low-voltage corner; reduced headroom
AX20-P1dB-5300MHz-T25 | P1dB | TX HIGH GAIN | CW | 5300 | 0 | -30 | 10 | 0.5 |  | 3.135 | 1.71 | 25 | 100 | POWER_SWEEP | 1 | 50 | 20 | 19.9 | -0.3 | 18.6 | 18 | 18 | 22 | >= | dBm | PIN,POUT,GAIN,CURRENT,PAE,P_SAT | CW | Low-voltage corner; reduced headroom
AX20-P1dB-5745MHz-T25 | P1dB | TX HIGH GAIN | CW | 5745 | 0 | -30 | 10 | 0.5 |  | 3.135 | 1.71 | 25 | 100 | POWER_SWEEP | 1 | 50 | 20 | 19.4 | -0.3 | 18.1 | 18 | 18 | 22 | >= | dBm | PIN,POUT,GAIN,CURRENT,PAE,P_SAT | CW | Low-voltage corner; reduced headroom
AX20-P1dB-5180MHz-T25 | P1dB | TX HIGH GAIN | CW | 5180 | 0 | -30 | 10 | 0.5 |  | 3.465 | 1.89 | 25 | 100 | POWER_SWEEP | 1 | 50 | 20 | 20 | 0.3 | 19.3 | 18 | 18 | 22 | >= | dBm | PIN,POUT,GAIN,CURRENT,PAE,P_SAT | CW | High-voltage corner; increased headroom
AX20-P1dB-5300MHz-T25 | P1dB | TX HIGH GAIN | CW | 5300 | 0 | -30 | 10 | 0.5 |  | 3.465 | 1.89 | 25 | 100 | POWER_SWEEP | 1 | 50 | 20 | 19.9 | 0.3 | 19.2 | 18 | 18 | 22 | >= | dBm | PIN,POUT,GAIN,CURRENT,PAE,P_SAT | CW | High-voltage corner; increased headroom
AX20-P1dB-5745MHz-T25 | P1dB | TX HIGH GAIN | CW | 5745 | 0 | -30 | 10 | 0.5 |  | 3.465 | 1.89 | 25 | 100 | POWER_SWEEP | 1 | 50 | 20 | 19.4 | 0.3 | 18.7 | 18 | 18 | 22 | >= | dBm | PIN,POUT,GAIN,CURRENT,PAE,P_SAT | CW | High-voltage corner; increased headroom
AX20-P1dB-5180MHz-T85 | P1dB | TX HIGH GAIN | CW | 5180 | 0 | -30 | 10 | 0.5 |  | 3.135 | 1.71 | 85 | 100 | POWER_SWEEP | 1 | 50 | 20 | 20 | -2.7 | 16.3 | 18 | 18 | 22 | >= | dBm | PIN,POUT,GAIN,CURRENT,PAE,P_SAT | CW | Worst-case stress: low voltage + high temperature
AX20-P1dB-5745MHz-T85 | P1dB | TX HIGH GAIN | CW | 5745 | 0 | -30 | 10 | 0.5 |  | 3.135 | 1.71 | 85 | 100 | POWER_SWEEP | 1 | 50 | 20 | 19.4 | -2.7 | 15.7 | 18 | 18 | 22 | >= | dBm | PIN,POUT,GAIN,CURRENT,PAE,P_SAT | CW | Worst-case stress: low voltage + high temperature

## Legend
P1dB Test Plan — Legend & Reference
Category Colour Key (Column Dictionary)
Identification | Test case ID, type, device mode, modulation
Frequency & Bandwidth | Carrier frequency and signal bandwidth
Power Sweep | Pin sweep start/stop/step settings
Supply Conditions | VCC, VDD, temperature, duty cycle
Measurement Settings | Method, threshold, settling time, averages
Expected Values | Reference values from simulation/prior tests
Pass / Fail Limits | Specification limits and operators
Additional Measurements | Extra metrics, burst length, notes
Row Colour Key (Test Plan)
Yellow | Nominal characterization point (T25°C, VCC=3.300V)
Orange | High-temp or worst-case stress corner
Blue | Voltage or temperature corner condition
Key Formulas & Relationships
OP1dB (dBm)
IIP3 (dBm) | ≈ IP1dB + 9.6 dB (theoretical)
OIP3 (dBm) | ≈ OP1dB + 9.6 dB (theoretical)
P_sat (dBm) | ≈ OP1dB + 3 to 5 dB
PBO (dB)
PAE (%)
Sensitivity
VCC / VDD Voltage Corners
Low corner | VCC = 3.135 V (−5%) ¦ VDD = 1.710 V
Nominal | VCC = 3.300 V (0%) ¦ VDD = 1.800 V
High corner | VCC = 3.465 V (+5%) ¦ VDD = 1.890 V
Temperature Corners
Cold | −10°C — P1dB expected to increase slightly
Nominal | 25°C — Room temperature reference
Hot | 85°C — P1dB expected to decrease (worst case)